## HOW TO
How to use the Agricultural Water Holding Capacity Calculator
1 | Before you start, you will need to know the texture of each soil horizon on your site, ideally down to 5ft, or as deep as feasible. You will also need to know the upper and lower depths of each soil horizon. For information on how to approximate soil texture at home see https://www.kpu.ca/dry-farming-resources, Appendix A: The Jar Method for Approximating Soil Texture.
2 | Input this information into the appropriate cells of the AWHC calculator to estimate the agricultural water holding capacity of your site.
3 | The presence of impermeable layers reduces the overall estimated AWHC of the site by a maximum of the amount indicated.
4 | Examples are provided for three commons agriculural soils in Southern Vancouver Island and the Gulf Islands, Cowichan Series, Mill Bay Series, and Tolmie Series
Interpreting the Agricultural Water Holding Capacity Calculator
1 | This tool provides a broad estimate of agricultural water holding capacity based on soil texture. The goal is to use this information to inform site suitability for dry farming.
2 | This tool primarily uses soil texture to estimate agricultural water holding capacity. However, other factors, such as organic matter content, can also influence the capacity of soil to store plant-available water.
3 | Dry farming research in the Pacific Northwest (Oregon State University Dry Farming Program) recommends a minimum agricultural water holding capacity of approximately 20cm (8 inches) of water down to approximately 150cm (5ft). While this recommendation suggests favourable conditions, suitability will vary with site and growing conditions.
Resources
1 | For more information on dry farming site suitabiltiy and lessons learned from dry farming trials on Vancouver and the Gulf Islands see the Dry Farming Extension Guide: https://www.kpu.ca/dry-farming-resources
2 | For information on the soils of southeast Vancouver Island see: https://www.env.gov.bc.ca/esd/distdata/ecosystems/Soils_Reports/bc57_report.pdf
3 | The Soils Information Finder Tool (SIFT) Map Application is an interactive map to view and explore soils data including: soil survey polygons, soil projects and reports, parent material predictive map, agricultural capability maps, scanned legacy maps and more. You can look up your site to explore related soil information and compare to your observations: https://www2.gov.bc.ca/gov/content/environment/air-land-water/land/soil/soil-information-finder
Glosssary
Agricultural Water Holding Capacity (AWHC) | The capacity of the soil to store plant-available water
Constrained Agricultural Water Holding Capacity | The capacity of the soil to store plant-available water beneath an impermeable of restricting layer in the soil
Gravel | Coarse soil aggregates greater than 2mm in diameter
Impermeable layer | A highly compacted soil layer that restricts the movement of water and penetration from plant roots
Plant-available Water | The water stored in soil pore spaces that can be extracted by plant roots. Plant- available water is stored in soil pores that are small enough to prevent drainage by gravity, yet large enough to allow extraction by plant roots.
Soil Horizon | A layer of soil with properties that differ compared to the layers above and below (e.g. texture, colour). Soil horizon boundaries are roughly parrallel to the soil surface.

## AWHC Calculcator
Input Soil Horizon Information
Soil Horizon Number | Soil Horizon Name (optional) | Upper Depth of Soil Horizon (cm) | Lower Depth of Soil Horizon (cm) | Total Depth of Soil Horizon (cm) | Soil Texture Code (see box) | Soil Texture AWHC (cm/cm) | Impermeable or Constrained Layer (Yes/No) | Percent Gravel2 (%) | Estimated AWHC of Soil Horizon (cm/cm) | Soil Layer Chart Legend | Soil Texture Code Box1
1 | A |  |  | 0 |  | FALSE |  |  | 0 | A- 0.00 cm | Soil Texture Code | Soil Texture Class | AWHC (cm/cm)
2 | B |  |  | 0 |  | FALSE |  |  | 0 | B- 0.00 cm | 1 | Sand | 0.04
3 | C |  |  | 0 |  | FALSE |  |  | 0 | C- 0.00 cm | 2 | Loamy sand | 0.06
[11 empty] | 3 | Sandy loam | 0.1
[8 empty] | Total Estimated AWHC (cm/ 1.50 metre) | 0 |  | 4 | Loam | 0.15
[11 empty] | 5 | Silt | 0.17
[8 empty] | Total Estimated Constrained AWHC (cm/1.5 metre) | 0 |  | 6 | Silt loam | 0.18
[11 empty] | 7 | Clay loam | 0.18
[11 empty] | 8 | Silty clay | 0.18
[11 empty] | 9 | Silty clay loam | 0.19
2
Notes
1 | Source: K.B. MacDonald, K.B., Wang, F., Fraser, W.R., & Lelyk, G.G. (1998). Broad-scale Assessment of Agricultural Soil Quality in Canada Using Existing Land Resource Databases and GIS. https://sis.agr.gc.ca/cansis/publications/manuals/1998-3/1998-3.pdf'
2 | Estimate percentage of particles in soil sample that are > 2mm
3 | Impermeable or constrained layer is one that is a highly compacted soil layer that constrains the movement of water and/or plant roots

## COWICHAN SERIES EXAMPLE
Input Soil Horizon Information
Soil Horizon Number | Soil Horizon Name (optional) | Upper Depth of Soil Horizon (cm) | Lower Depth of Soil Horizon (cm) | Total Depth of Soil Horizon (cm) | Soil Texture Code (see box) | Soil Texture AWHC (cm/cm) | Impermeable or Constrained Layer (Yes/No) | Percent Gravel2 (%) | Estimated AWHC of Soil Horizon (cm/cm) | Soil Layer Chart Legend | Soil Texture Code Box1
1 | A | 0 | 35 | 35 | 6 | 0.18 | No | 0 | 6.3 | A- 6.30 cm | Soil Texture Code | Soil Texture Class | AWHC (cm/cm)
2 | B | 35 | 90 | 55 | 8 | 0.18 | No | 0 | 9.9 | B- 9.90 cm | 1 | Sand | 0.04
3 | C | 90 | 150 | 60 | 9 | 0.19 | No | 0 | 11.4 | C- 11.40 cm | 2 | Loamy sand | 0.06
[11 empty] | 3 | Sandy loam | 0.1
[8 empty] | Total Estimated AWHC (cm/ 1.50 metre) | 27.6 |  | 4 | Loam | 0.15
[11 empty] | 5 | Silt | 0.17
[8 empty] | Total Estimated Constrained AWHC (cm/1.5 metre) | 0 |  | 6 | Silt loam | 0.18
[11 empty] | 7 | Clay loam | 0.18
[11 empty] | 8 | Silty clay | 0.18
[11 empty] | 9 | Silty clay loam | 0.19
Notes
1 | Source: K.B. MacDonald, K.B., Wang, F., Fraser, W.R., & Lelyk, G.G. (1998). Broad-scale Assessment of Agricultural Soil Quality in Canada Using Existing Land Resource Databases and GIS. https://sis.agr.gc.ca/cansis/publications/manuals/1998-3/1998-3.pdf'
2 | Estimate percentage of particles in soil sample that are > 2mm
3 | Impermeable or constrained layer is one that is a highly compacted soil layer that constrains the movement of water and/or plant roots

## MILL BAY SERIES EXAMPLE
Input Soil Horizon Information
Soil Horizon Number | Soil Horizon Name (optional) | Upper Depth of Soil Horizon (cm) | Lower Depth of Soil Horizon (cm) | Total Depth of Soil Horizon (cm) | Soil Texture Code (see box) | Soil Texture AWHC (cm/cm) | Impermeable or Constrained Layer (Yes/No) | Percent Gravel2 (%) | Estimated AWHC of Soil Horizon (cm/cm) | Soil Layer Chart Legend | Soil Texture Code Box1
1 | A | 0 | 4 | 4 | 6 | 0.18 | No | 0 | 0.72 | A- 0.72 cm | Soil Texture Code | Soil Texture Class | AWHC (cm/cm)
2 | B | 4 | 75 | 71 | 6 | 0.18 | No | 0 | 12.78 | B- 12.78 cm | 1 | Sand | 0.04
3 | C | 75 | 150 | 75 | 3 | 0.1 | Yes | 50 | 3.75 | C- 3.75 cm | 2 | Loamy sand | 0.06
[11 empty] | 3 | Sandy loam | 0.1
[8 empty] | Total Estimated AWHC (cm/ 1.50 metre) | 17.25 |  | 4 | Loam | 0.15
[11 empty] | 5 | Silt | 0.17
[8 empty] | Total Estimated Constrained AWHC (cm/1.5 metre) | 3.75 |  | 6 | Silt loam | 0.18
[11 empty] | 7 | Clay loam | 0.18
[11 empty] | 8 | Silty clay | 0.18
[11 empty] | 9 | Silty clay loam | 0.19
Notes
1 | Source: K.B. MacDonald, K.B., Wang, F., Fraser, W.R., & Lelyk, G.G. (1998). Broad-scale Assessment of Agricultural Soil Quality in Canada Using Existing Land Resource Databases and GIS. https://sis.agr.gc.ca/cansis/publications/manuals/1998-3/1998-3.pdf'
2 | Estimate percentage of particles in soil sample that are > 2mm
3 | Impermeable or constrained layer is one that is a highly compacted soil layer that constrains the movement of water and/or plant roots

## TOLMIE SERIES EXAMPLE
Input Soil Horizon Information
Soil Horizon Number | Soil Horizon Name (optional) | Upper Depth of Soil Horizon (cm) | Lower Depth of Soil Horizon (cm) | Total Depth of Soil Horizon (cm) | Soil Texture Code (see box) | Soil Texture AWHC (cm/cm) | Impermeable or Constrained Layer (Yes/No) | Percent Gravel2 (%) | Estimated AWHC of Soil Horizon (cm/cm) | Soil Layer Chart Legend | Soil Texture Code Box1
1 | A | 0 | 15 | 15 | 3 | 0.1 | No | 0 | 1.5 | A- 1.50 cm | Soil Texture Code | Soil Texture Class | AWHC (cm/cm)
2 | B | 15 | 30 | 15 | 6 | 0.18 | No | 0 | 2.7 | B- 2.70 cm | 1 | Sand | 0.04
3 | C | 30 | 150 | 120 | 6 | 0.18 | No | 0 | 21.6 | C- 21.60 cm | 2 | Loamy sand | 0.06
[11 empty] | 3 | Sandy loam | 0.1
[8 empty] | Total Estimated AWHC (cm/ 1.50 metre) | 25.8 |  | 4 | Loam | 0.15
[11 empty] | 5 | Silt | 0.17
[8 empty] | Total Estimated Constrained AWHC (cm/1.5 metre) | 0 |  | 6 | Silt loam | 0.18
[11 empty] | 7 | Clay loam | 0.18
[11 empty] | 8 | Silty clay | 0.18
[11 empty] | 9 | Silty clay loam | 0.19
Notes
1 | Source: K.B. MacDonald, K.B., Wang, F., Fraser, W.R., & Lelyk, G.G. (1998). Broad-scale Assessment of Agricultural Soil Quality in Canada Using Existing Land Resource Databases and GIS. https://sis.agr.gc.ca/cansis/publications/manuals/1998-3/1998-3.pdf'
2 | Estimate percentage of particles in soil sample that are > 2mm
3 | Impermeable or constrained layer is one that is a highly compacted soil layer that constrains the movement of water and/or plant roots